## bom
Comment | Designator | Footprint | JLCPCB Part # | Source | Order Status
DRV8873HPWPR | U5 | PWP24_TEX | C2150604 | JLCPCB | Ordered
10uF | C13 | CP_Elec_3x5.3 | C249450 | JLCPCB | Ordered
1K | R10 | R_0201_0603Metric | C5151552 | JLCPCB | Ordered
1.5K | R9,R8 | R_0201_0603Metric | C225067 | JLCPCB | Ordered
10K | R7,R6,R3,R1 | R_0201_0603Metric | C3152014 | JLCPCB | Ordered
1uF | C10 | C_0402_1005Metric | C326568 | JLCPCB | Ordered
1uF | C7,C9,C25,C24,C21,C5 | C_0201_0603Metric | C2177042 | JLCPCB | Ordered
47nF | C6 | C_0402_1005Metric | C107020 | JLCPCB | Ordered
LM1084-5.0 | U2 | TO254P1524X483-4N | C2860176 | JLCPCB | Ordered
100nF | C12,C11 | C_0402_1005Metric | C507422 | JLCPCB | Ordered
100nF | C22,C3,C8,C23,C2,C4 | C_0201_0603Metric | C181047 | JLCPCB | Ordered
532610671 | J3,J2,J1,J4 | CON_532610671 | C17393620 | JLCPCB | Ordered
1uF | C1 | C_1812_4532Metric | C342623 | JLCPCB | Ordered
USBLC6-2SC6 | U4 | SOT-23-6 | C2827654 | JLCPCB | Ordered
SW_Push | SW1 | SW_PUSH-12mm_Wuerth-430476085716 | C18186453 | JLCPCB | Ordered
BSZ070N08LS5ATMA1 | MOSFET1 | TSDSON-8-FL_INF | C534678 | JLCPCB | Ordered
Conn_01x02_Pin | J17,J6 | PinHeader_1x02_P2.00mm_Vertical | C7501287 | JLCPCB | Ordered
NDT3055L | Q4,Q2,Q1,Q5,Q6 | SOT-223-3_TabPin2 | C7472932 | JLCPCB | Ordered
STM32F410CBTx | U1 | LQFP-48_7x7mm_P0.5mm | C5269948 | JLCPCB | Ordered
LED | D2 | LED_0201_0603Metric | C3646923 | JLCPCB | Ordered
USB_C_Receptacle_USB2.0_14P | J19 | AMPHENOL_12401610E4_2A | C5119948 | JLCPCB | Ordered
LM1084-3.3 | U3 | TO254P1524X483-4N | C259972 | JLCPCB | Ordered
120R | FB2 | L_0603_1608Metric | C1028 | JLCPCB | Ordered
220 | R2 | R_0201_0603Metric | C274342 | JLCPCB | Ordered
5K1 | R5,R4 | R_0603_1608Metric | C22775 | JLCPCB | Ordered
500mA | F1 | Fuse_0603_1608Metric | C2757929 | JLCPCB | Ordered
IPL1-102-01-L-S-K | J9,J21 | CONN_IPL1-102-01-L-S-K_SAI |  | https://www.digikey.com/en/products/detail/samtec-inc/IPL1-102-01-L-S-K/3728693 | Ordered
6620XX11122_66200211122 | J7,J20 | 66200211122 |  | https://www.digikey.com/en/products/detail/w%C3%BCrth-elektronik/66200211122/4322246 | Ordered
IPL1-104-01-L-D-K | J16 | CONN_IPL1-104-01-x-D-x_SAI |  | https://www.digikey.com/en/products/detail/samtec-inc/IPL1-104-01-L-D-K/2207634 | Ordered
Conn_01x14_Pin | J11,J12 | PinSocket_1x14_P2.54mm_Vertical |  | https://www.amazon.com/Dahszhi-Female-Header-2-54mm-Connector/dp/B0CTKFHRD8/ref=sr_1_5?crid=2CMY0JYA1R8N9&dib=eyJ2IjoiMSJ9.lTn2Y2_Fzc9PaX2taUaIDUQP5pzY98QrXsW_DN4bxliAqaFnhg2r0uMz9dVoxJYUP_LmCZk98JdIm2lrVQ8bl9GwVFvQQs5ufhFSbvUHIeGnWKCBdWsyoUYAfBw2XTPeFc8bZVsZdsIKiJdSilpTUzf5-x2BObagXfw0hM1dmjpMzQKSv9RDzexZbIslpwCq3FVb5WCw16lvUU7hsn8yM54wdxCAGcwbwQcQX_TMLBc.6uFrlPxPhRyPsnnWIAYBsuUPzdMwt5OcxINcr_kzlYY&dib_tag=se&keywords=14%2Bpin%2Bheader%2B2.54mm&qid=1724316596&sprefix=14%2Bpin%2Bheader%2B2.54m%2Caps%2C119&sr=8-5&th=1 | Arrived
EJ508A | J18 | MPD_EJ508A |  | https://www.digikey.com/en/products/detail/mpd-memory-protection-devices/EJ508A/2439547 | Ordered
39-53-2045 | J14,J10,J8,J13 | 39532045 |  | https://www.mouser.com/ProductDetail/Molex/39-53-2045?qs=SuPW8U%252B1b0w09bXfTbBfbA%3D%3D&srsltid=AfmBOoqK-mJO-dKnzwik3SZ7QQbzjlxZtSZ2UZt_YmgeIXF3J6iwyGwW | Ordered
S4B-PH-SM4-TB | J5 | CONN4_S4B-PH-SM4-TB_JST | C265102 | https://www.digikey.com/en/products/detail/jst-sales-america-inc/S4B-PH-SM4-TB/926657 | Ordered